## Sheet1
Calculate moles, molality, normality for various parameters by changing the lab reported values in the shaded area.
Prepared by | Ankan basu
Laboratory Data
Parameter | Example Value (mg/L) | Molecular weight | Moles | Molality (moles/Kg) | Morality (moles/L) | Normality (Equivalent mole/L)
Fe++ | 1 | 55.847 | 1.7906e-05 | 1.7906e-05 | 1.7906e-05 | 8.953e-06
Fe+++ | 1 | 55.847 | 1.7906e-05 | 1.7906e-05 | 1.7906e-05 | 5.9687e-06
Na+ | 1 | 22.989 | 4.3499e-05 | 4.3499e-05 | 4.3499e-05 | 4.3499e-05
K+ | 1 | 39.098 | 2.5577e-05 | 2.5577e-05 | 2.5577e-05 | 2.5577e-05
Mg++ | 1 | 24.305 | 4.1144e-05 | 4.1144e-05 | 4.1144e-05 | 2.0572e-05
Cl- | 1 | 35.453 | 2.8206e-05 | 2.8206e-05 | 2.8206e-05 | 2.8206e-05
HCO3- | 1 | 61.01 | 1.6391e-05 | 1.6391e-05 | 1.6391e-05 | 1.6391e-05
CO3-2 | 1 | 60.01 | 1.6664e-05 | 1.6664e-05 | 1.6664e-05 | 8.3319e-06
SO4-2 | 1 | 96.058 | 1.041e-05 | 1.041e-05 | 1.041e-05 | 5.2052e-06
Lab Data | Usually values reported in ppm or mg/L. Replace the value for each parameter to get moles, molalities etc.
Note: | In dilute solution Molality=Molarity.